## Hoja1
| Category | Owner |  | Status
| assertion | Joanna |  | TBD | Any code done yet
| assumes | Joanna |  | CODED | This attribute has some of code
| cover | Joanna |  | PASS | This attribute seems to work correctly
|  |  |  | CEX | COUNTER EXAMPLE
Name | Category | Owner | Actual Owner | Status | Description | Comments | Planned to implement | Implemented
Full_notWriteEn | assertion | Joanna | joanna | CODED | The property assures that if FIFO is full then write enable signal must not be active.
Empty_notReadEn | assertion | Joanna | joanna | CODED | The property assures that if FIFO is empty then read enable signal must not be active.
wrPtr_increm_writeEn_ON | assertion | Joanna | joanna | CODED | The property assures that write pointer increments when a write operation happen
rdPtr_increm_rdEn_ON | assertion | Joanna | joanna | CODED | The property assures that read pointer increments when a read operation happen.
wrPtrNext_increm_writeEn_ON | assertion | Joanna | joanna | CODED | The property assures that wrPtrNext increments when a write operation happen
rdPtrNext_increm_rdEn_ON | assertion | Joanna | joanna | CODED | The property assures that rdPtrNext increments when a read operation happen.
wrEn_OFF_wrPtr_stable | assertion | Joanna | Ana | CODED | The property assures that wrPtr is stable if a write doesn't occur.
rdEn_OFF_rdPtr_stable | assertion | Joanna | Ana | CODED | The property assures that rdPtr is stable if a read doesn't occur.
rst_rdPtr_wrPtr_zero | assertion | Joanna | joanna | CODED | after reset the read and write pointers must have the same value and be 0
rst_readEnOff_until_writeEnOn | assertion | Joanna | joanna | CODED | after reset is active read enable is off until a write operation happens.
never_full_and_empty | assertion | Joanna | ana | CODED | The full and empty flags can never be active at the same time.
wrPtrNext_maxvalue_reset0 | assertion | Joanna | ana | CODED | when wrPtrNext reaches max value wraps around to 0
rdPtrNext_maxvalue_reset0 | assertion | Joanna | ana | CODED | when rdPtrNext reaches max value wraps around to 0
wrPtr_maxvalue_reset0 | assertion | Joanna | ana | CODED | when wrPtr reaches max value wraps around to 0
rdPtr_maxvalue_reset0 | assertion | Joanna | ana | CODED | when rdPtr reaches max value wraps around to 0
empty_ON_whenreset | assertion | Joanna | ana | CODED | empty signal active when reset
full_OFF_whenreset | assertion | Joanna | ana | CODED | full signal off when reset
write_correctly | assertion |  | joanna | CODED | This property verifies that the writeData was writen correctly when the writeEn is activated
read_correctly | assertion |  | joanna | CODED | This property verifies that the readData was read correctly when readEn is activated
writeEnOff_rstOn | assumes | Joanna | joanna | CODED | Assume write enable is not active when rst = 1
readEnOff_rstOn | assumes | Joanna | joanna | CODED | Assume read enable is not active when rst = 1
FIFO_full | cover | Joanna | joanna | CODED | Cover that the FIFO becomes full
FIFO_empty | cover | Joanna | joanna | CODED | Cover that the FIFO becomes empty
FIFO_notFull | cover | Joanna | joanna | CODED | Cover that the write enable signal is asserted when the FIFO is not full
FIFO_notEmpty | cover | Joanna | joanna | CODED | Cover that the read enable signal is asserted when the FIFO is not empty
write_all_address | cover | Joanna | ana | CODED | agregar cover y logica auxiliar para verficar si se escribio en todas las direcciones de memoria
read_all_address | cover | Joanna | ana | CODED | agregar cover si todos los posibles valores se escribieron en la memoria
|  | Joanna | joanna | TBD | como cover:que pasaria si el wrtieEn se levanta y la fifo esta llena
|  | Joanna | joanna | TBD | como cover y su contraparte cuando la fifo este vacia
|  | Joanna | joanna | TBD | como cover: hacer una lectura y escritura a la vez
write_and_read_mem_full | cover | Joanna | ana | CODED | Read and write at the same time while the memory is full.
write_and_read_mem_empty | cover | Joanna | ana | CODED | Read and write at the same time while the memory is empty.
si el write pointer es menor al el read pointer, para el siguiente flanco el write pointer puede mayor que el read pointer? y su contraparte y justificar si se esta verificando con el plan ()
cambiar los parametros de la memoria, y ver si resultan en inderminados o contraejemplos, el bound y generar una grafica y un reporte sobre esos resultados, probar escenerios especificos en formal, hacer constraints
justificar como con el dv plan estamos verificando que el primer dato que entra es el primer dato que va a salir, el orden es el correcto?